## Sheet1
Address Offset | Coils 1 bit / read write |  | Discrete Inputs 1 bit / read |  | Input Register 2 bytes / read |  |  | Holding Register 2 bytes / read write
| Description | Type | Description | Type | Description | Unit | Type | Description | Unit
0 | Take Reading | bool | Done_Reading | bool | Sensor_Type | NA | uint16
1 | Take Temperature | bool | Done_Temperature | bool | X_RMS | Gs | float32
2 | Take Battery | bool | Done_Battery | bool | X_RMS | Gs | float32
3 | Disconnect | bool | Connected | bool | Y_RMS | Gs | float32
4 |  |  |  |  | Y_RMS | Gs | float32
5 |  |  |  |  | Z_RMS | Gs | float32
6 |  |  |  |  | Z_RMS | Gs | float32
7 |  |  |  |  | X_Peak (+/-) | Gs | float32
8 |  |  |  |  | X_Peak (+/-) | Gs | float32
9 |  |  |  |  | Y_Peak (+/-) | Gs | float32
10 |  |  |  |  | Y_Peak (+/-) | Gs | float32
11 |  |  |  |  | Z_Peak (+/-) | Gs | float32
12 |  |  |  |  | Z_Peak (+/-) | Gs | float32
13 |  |  |  |  | X_Peak-to-Peak | Gs | float32
14 |  |  |  |  | X_Peak-to-Peak | Gs | float32
15 |  |  |  |  | Y_Peak-to-Peak | Gs | float32
16 |  |  |  |  | Y_Peak-to-Peak | Gs | float32
17 |  |  |  |  | Z_Peak-to-Peak | Gs | float32
18 |  |  |  |  | Z_Peak-to-Peak | Gs | float32
19 |  |  |  |  | X_RMS_Vel | Gs | float32
20 |  |  |  |  | X_RMS_Vel | Gs | float32
21 |  |  |  |  | Y_RMS_Vel | Gs | float32
22 |  |  |  |  | Y_RMS_Vel | Gs | float32
23 |  |  |  |  | Z_RMS_Vel | Gs | float32
24 |  |  |  |  | Z_RMS_Vel | Gs | float32
25 |  |  |  |  | X_Peak_Vel (+/-) | in/s | float32
26 |  |  |  |  | X_Peak_Vel (+/-) | in/s | float32
27 |  |  |  |  | Y_Peak_Vel (+/-) | in/s | float32
28 |  |  |  |  | Y_Peak_Vel (+/-) | in/s | float32
29 |  |  |  |  | Z_Peak_Vel (+/-) | in/s | float32
30 |  |  |  |  | Z_Peak_Vel (+/-) | in/s | float32
31 |  |  |  |  | X_Peak-to-Peak_Vel | in/s | float32
32 |  |  |  |  | X_Peak-to-Peak_Vel | in/s | float32
33 |  |  |  |  | Y_Peak-to-Peak_Vel | in/s | float32
34 |  |  |  |  | Y_Peak-to-Peak_Vel | in/s | float32
35 |  |  |  |  | Z_Peak-to-Peak_Vel | in/s | float32
36 |  |  |  |  | Z_Peak-to-Peak_Vel | in/s | float32
37 |  |  |  |  | Temperature (+/-) | C | int16
38 |  |  |  |  | Battery | % | uint16
39 |  |  |  |  | Time Delta | Minutes | uint16
40
41
42
43
44
45
46
47
Note on F3: [Threaded comment] Your version of Excel allows you to read this threaded comment; however, any edits to it will get removed if the file is opened in a newer version of Excel. Learn more: https://go.microsoft.com/fwlink/?linkid=870924 Comment: (1 = WS100, 2 = WS200, 3 = WS300)